## BOQ
SECTION 1200
ITEM | DESCRIPTION | UNIT | QTY | RATE | AMOUNT
R
1200 | GENERAL REQUIREMENTS AND PROVISIONS
B12.01 | Excavation for existing services
(a) Excavation in search of existing services in soft material situated in
the following depth ranges:
| (i) 0 m to 2 m | m³ | 290
| (ii) 2 m to 3 m | m³ | 140
(b) Extra over B12.01(a) for excavation in hard material in close vicinity of services
using picks, jackhammers, powertools etc. where no blasting or machine
| excavation is permitted | m³ | 100
B12.02 | Shifting of services
(a) Allow a provisional sum for the repair and / or relocation of existing services
which is not allowed for in the schedule of quantities
| (i) Water Bulk/Reticulation | Prov. Sum | 1 | 100000 | 100000
| (ii) Eskom services | Prov. Sum | 1 | 50000 | 50000
| (b) Handling costs and profit | % | 150000
B12.03 | Special situations | Day | 30
B12.04 | Daywork
| (a) Labour | hr | 40
| (b) Foreman | hr | 40
| (c) Artisans | hr | 40
| (d) Air compressor, 4m³/min, complete wirth drills, jack hammers etc. | hr | 40
| (e) Pump including all necessary hoses | hr | 40
(f) Truck as follows:
| (i) Truck (3-5t) with operator | hr | 40
| (ii) Truck (6-10t) with operator | hr | 40
| (g) Concrete mixer, 0.5m³ | hr | 40
| (h) Vibrating roller (BM60), Compactor 0.6m wide | hr | 40
| (i) Front end loader with operator, 0.8m³ | hr | 40
| (j) Back actor with operator, 0.3m³ | hr | 40
| (k) Watercart, 500l | hr | 40
| (l) Survey assistant | hr | 40
| (m)(i) Allow a provisional sum for purchase of materials | Prov. Sum | 1 | 50000 | 50000
| (m)(ii) Handling cost and profit inrespect of sub-item B22.04(m) | % | 50000
Total Carried Forward
SECTION 1200
ITEM | DESCRIPTION | UNIT | QTY | RATE | AMOUNT
R
Brought Forward
B12.05 | Allow a provisional sum for payment of salary
| (a) Payment of Community Liason Officer (CLO) salary for 24 Months | Prov. Sum | 1 | 120000 | 120000
| (b) Payment of Steering Committee (PSC) (Sitting and Refreshment for meetings) | Prov. Sum | 1 | 63000 | 63000
| (c) Payment of a Safety Representative salary for 24 Months | Prov. Sum | 1 | 120000 | 120000
| (d) Handling cost and profit | % | 303000
B12.06 | Occupational health and safety
| (a) Special information signs | L Sum | 1
(b) Contractor to Comply with OHASA Act.
| 1. Contractors time obligation in respect of OHS | Month | 18
| 2. Preparation and Submission of the Health & Safety plan | L Sum | 1
3. Allow a provisional sum for payment of PPE for 50 labourers ( 3 Uniforms)
PPE shall include: (Steel toe capped safety boots, Overalls, Reflective
vests(high visibility), Hard hats, Hearing protection, Hand gloves,
| and Any other: Bush hats) (Dust masks everyday) | L Sum | 3
4. Medical Surveillance
Medical Certificates of fitness for all Employees by an OHP and all EPWP
| Employees by an OHP during the duration of the Construction Project. | L Sum | 1
5. Facilities and Equipment
Facilities and Equipment shall include: (Sanitary facilities for each sex and
for every 50 workers, Changing facilities for each sex, Sheltered eating areas,
| First Aid Boxes, Fire Extinguishers, Waste Bins | L Sum | 1
6. Safety Signage
Sufficient and adequate safety signage on Construction site and
| at all flammable stores | L Sum | 1
B12.07 | Allow a provisional sum for Quality Control Not included in the professional fee
budget
| (a) Survey for level monitering and engineering services | Prov. Sum | 1 | 50000 | 50000
| (b) Workmanship Quality Control | Prov. Sum | 1 | 100000 | 100000
| (c) Social Development Consultants | Prov. Sum | 1 | 200000 | 200000
(c) Allow a provisional sum for Training
| > Training of labourers by an accreditted training service provider | Prov. Sum | 1 | 250000 | 250000
| (d) Handling costs and profit in respect ofsubitems B12.07 (a), (b) and (c) | % | 600000
LIC12/22.02 | Backfilling
| (a) Using the excavated material | m³ | 800
| (b) Using imported selected material | m³ | 400
Total Carried Forward To Summary
SECTION 1300
ITEM | DESCRIPTION | UNIT | QTY | RATE | AMOUNT
R
1300 | CONTRACTOR'S ESTABLISHMENT
ON SITE AND GENERAL
OBLIGATIONS
B13.01 | Contractor's general obligations
(a) Fixed obligations
| Project duration | Lump Sum | 1
(b) Value-related obligations
| Project duration | Lump Sum | 1
| (c) Time-related obligations | Month | 18
B13.02 | Site Establishment
| (i) Financial Year - 01 | Lump Sum | 1
| (ii) Financial Year - 02 | Lump Sum | 1
| (iii) Financial Year - 03 | Lump Sum | 1
B13.03 | Site De-Establishment
| (i) Financial Year - 01 | Lump Sum | 1
| (ii) Financial Year - 02 | Lump Sum | 1
| (iii) Financial Year - 03 | Lump Sum | 1
NOTE: The items above shall not exceed
15% of the tender sum (excluding VAT)
LIC | NAME BOARD | L/sum | 2
(a) Provision of contract name board as per drawing
Total Carried Forward To Summary
SECTION 1400
ITEM | DESCRIPTION | UNIT | QTY | RATE | AMOUNT
R
1400 | HOUSING,OFFICES AND LABORATORIES
FOR THE ENGINEER'S SITE PERSONNEL
B14.01 | Offices and laboratory accommodation:
| (a) Offices (interior floor space only) | m² | 80
| (b) Ablution units | No. | 4
B14.02 | Office and laboratory furniture:
| (a) Chairs | No. | 25
| (b) Desk complete with drawers and locks | No. | 4
| (c) Conference table | No. | 3
B14.03 | Office and laboratory fittings, installations and equipment:
(a) Items measured by number:
| (i) 220/250 volt power points | No. | 3
| (iii) Double 80 watt fluorescent-light fittingscomplete with ballast and tubes | No. | 3
(x) Fire extinguishers, 9.0 kg all purpose dry powder type, complete, mounted
| on wall with brackets | No. | 3
(xi) Air-conditioning units with 2,2 kW minimum capacity, mounted and with
| own power connection | No. | 1
| (xiv) General purpose steel cupboards with shelves | No. | 3
| (Xiv) Steel filing cabinets with drawers | No. | 3
| (xvi) Voltage Stabilizer | No. | 1
B14.04 | Car-ports
| Car ports as specififed at office | No | 6
B14.07 | Rented, Hotel and other accommodation
a) Provisional Sum for the engineer to provid rented housing, hotel or other
| accommodation as described in (COLTO) Sub-clause 1403(c)(ii) | Prov Sum | 1 | 350000 | 350000
| b) Handling cost and profit in respect of subitem B14,07(a) | % | 350000
B14.08 | Services:
(a) Services at offices and laboratories:
| (i) Fixed costs | L-Sum | 1
| (ii) Running costs | Per Month | 18
B14.12 | Provision of Engineers Computer
a) Provisional Sum for personal computer and Cellphone for the engineer,
| Specification in the special conditions of contract for the construction period | Prov Sum | 1 | 150000 | 150000
| b) provision of a printer for the engineers's office | Prov Sum | 1 | 10000 | 10000
| c) Handling cost and profit in respect of subitem B14,12(a)&(b) above | % | 160000
Total Carried Forward To Summary
SECTION 1500
ITEM | DESCRIPTION | UNIT | QTY | RATE | AMOUNT
R
1500 | ACCOMODATION OF TRAFFIC
B15.01 | Accommodating traffic and maintaining temporary deviations | km | 5
B15.02 | Earthwork for Temporary deviations
| (a) Shaping og temporary deviation | km | 5
| (b) Cut and Borrow to fill | m³ | 40
| (c) Cut to spoil | m³ | 25
B15.03 | Temporary traffic-control facilities
| (a) Two Flagmen | Month | 18
| (b) Portable STOP and GO-RY signs | No | 2
| (c) Amber flicker lights (100 W) | No | 2
| (p) Road signs, R-and TR-series | No | 4
| (q) Road signs, TW-series (1 500) | No | 4
(r) Road signs, STW-, DTG-, TGS- and TG-series (excluding
| delineators and barricades) | m² | 20
(s) Delineators
| (i) Single (800x200) | No | 25
| (ii) Mounted back to back | No | 15
| (t) Moveable barricade/road sign combination | No | 4
| (u) Traffic cones (750 mm high) | No | 20
| (v) Two-way communication devices | No | 4
(w) Road signs, TW-series, 1500 mm
| Triangular sides including TIN, 1500 x 400 | No | 2
| (x) Road signs, TW-series, 1 200 x 1 - 600 including TIN, 1 200 x 400 | No | 2
B15.04 | Relocation of traffic-control facilities | Lump Sum | 0
B15.06 | Watering of temporary deviations | kl | 2000
B15.07 | Blading by road grader of:
| (a) Temporary deviations | km-pass | 5
| (b) Existing roads used as temporary deviations | km-pass | 5
| (c) Existing gravel shoulders used as deviations deviations | km-pass | 5
B15.10 | Accommodation of traffic where the road is constructed in half-widths | km | 5
Total Carried Forward to Summary
SECTION 1700
ITEM | DESCRIPTION | UNIT | QTY | RATE | AMOUNT
R
1700 | CLEARING AND GRUBBING
B17.01 | Clearing and grubbing | ha | 15
17.02 | Removal and grubbing of large trees
and tree stumps
(a) Girth exceeding 1m up to and
| including 2m | No | 1
(b) Girth exceeding 2m up to and
| including 3m | No | 1
Total Carried Forward To Summary |  |  |  |  | 0
SECTION 2100
ITEM | DESCRIPTION | UNIT | QTY | RATE | AMOUNT
R
2100 | DRAINS
B21.01 | Excavation for open drains:
(a) Excavating soft material situated within the following depth ranges
below the surface level:
| (1) 0 m up to 1,5 m | m³ | 4000
(b) Extra over subitem 21.01(a) for excavation in hard material,
| irrespective of depth | m³ | 1600
(c) Extra over subitem B22.01(a) for
| excavation by hand using hand tool | m³ | 1500
21.02 | Clearing and shaping existing open drains | m³ | 1500
21.03 | Excavation for subsoil drainage systems: Type A as per typical drawing.
(a) Excavating soft material situated within the following depth ranges below the
surface level:
| (1) 0 m up to 1,5 m | m³ | 3800
(b) Extra over subitem 21.03(a) for
| excavation in hard material irrespective of depth | m³ | 1800
21.05 | Banks and dykes | m³ | 2000
21.06 | Natural permeable material in subsoil drainage systems (crushed stone):
| (a) Sand | m³ | 2000
(b) Crushed stone obtained from commercial sources
| (2) Coarse grade 19 mm | m³ | 2000
21.08 | Pipes in subsoil drainage systems:
(a) High density type polyethylene pressure pypes and fitting complete with
couplings
| (1) 200 mm interal dia. Perforated | m | 3000
21.09 | Polythylene sheeting 0,15 mm thick, or similar
| approved material, for lining subsoil drainage systems | m² | 5000
21.1 | Synthetic fibre filter fabric
| (a) Kaytech Grade A2 | m² | 4000
21.12 | Concrete outlet structures, manhole boxes junction boxes and cleanign eyes
for subsoil drainage systems:
| (a) Outlet structures | No | 6
| (b) Junction boxes | No | 6
| (d) Cleaning eyes | No | 6
21.13 | Concrete caps for subsoil drain pipes | No | 24
21.15 | Overhaul for material hauled in excess of 1,0 km free-haul (normal overhaul) | m³/km | 8000
21/22.24 | Duct marker blocks for subsoil cleaning eyes | No | 40
Total Carried Forward To Summary
SECTION 2200
ITEM | DESCRIPTION | UNIT | QTY | RATE | AMOUNT
R
2200 | PREFABRICATED CULVERTS
22.01 | Excavation
(a) Excavating soft material situated within the following depth ranges
below the surface level:
| (1) 0 m up to 1.5 m | m³ | 690
| (2) 1,5 m up to 2.5 m | m³ | 695
| (3) Exceeding 2,5 m up to 3.5 m | m³ | 35
| (b) Extra over subitem 22.01(a) for excavation in hard material, irrespective of depth | m³ | 145
B22.01 | (c) Extra over subitem 22.01(a) for excavation by hand using hand tools | m³ | 115
22.02 | Backfilling:
| (a) Using the excavated material | m³ | 650
| (b) Using imported selected material | m³ | 110
(c) Extra over subitems 22.02(a) and (b) for soil cement backfilling
| (1) with 8% Cement | m³ | 190
22.03 | Concrete pipe culverts:
(a) On class B bedding
| (i) 450mm dia. (Class 100D) | m | 45
| (ii) 600mm dia. (Class 100D) | m | 10
22.05 | Portal and rectangular culverts
| a) Without prefabricated floor slabs (i) 900 mm x 600mm | m | 12
| (ii) 600 mm x 600mm | m | 41.6
| (materials on site) (ii) 600 mm x 600mm | m | 26.4
| (iii) 600 mm x 450mm | m | 108
B22.07 | Cast in situ concrete and formwork
(a) In floorslabs for portal or rectangular culverts, including formwork, joints,
| and class U2 surface finish (class 30/19 concrete) | m³ | 139
(b) Blinding layer, class 15/19 concrete,
| 50mm thick | m² | 410
(c) In inlet and outlet structures, skewed ends, catchpits, manholes, thrust and
anchor blocks, excluding formwork but including class U2
| surface finish class 30/19 concrete | m³ | 350
(d) Formwork of concrete under subitem 22.07(c) above
| (1) Vertical formwork for F1 surface finish | m² | 150
| (2) Vertical formwork for F2 surface finish | m² | 150
(e) Formwork for cast in situ concrete invert slabs
Transverse construction joints
| (i) Expansion joints | m² | 390
| (ii) Longitudinal joints | m | 390
Total Carried Forward
SECTION 2200
ITEM | DESCRIPTION | UNIT | QTY | RATE | AMOUNT
R
Brought Forward
22.1 | Steel reinforcement
| (b) High -tensile steel bars | t | 60
| (c) Welded steel fabric - ref no 245 | kg | 2000
22.11 | Dowels for joining old and new concrete | kg | 190
22.12 | Removing existing concrete
| (a) Plain concrete | m³ | 130
| (b) Reinforced concrete | m³ | 35
22.17 | Manholes, catchpits, precast inlet and
outlet structures complete
(a) Manholes
(4) Brick manholes for drainage:
| (i) Up to 1,0 m deep | No | 3
22.18 | Stone Mesonry
(b) 230 mm thick grouted stone mesonry
| Headwalls | m² | 190
22.19 | Plaster | m² | 190
22.2 | Benching | m² | 190
22.25 | Overhaul on excavated material carted
to spoil,backfill material (but excluding
Portland cement in the case of soil
cement), existing structures demolished
and removed to spoil, and removing and
relaying, and removing and stacking
existing prefabricated culverts, for haul
| in excess of the free-haul distance | m³-km | 2500
B22.31 | Dewatering and keeping dry of culvert excavations | No | 5
Total Carried Forward To Summary
SECTION 2300
ITEM | DESCRIPTION | UNIT | QTY | RATE | AMOUNT
R
2300 | CONCRETE KERBING, CONCRETE
CHANNELLING, CHUTES AND
DOWNPIPES, AND CONCRETE
LININGS FOR OPEN DRAINS
23.01 | (a) Precast kerbing as shown on the drawings
| (1.A) Fig 8C mountable vertical kerb | m | 5150
| (1.B) Fig 8C mountable vertical kerb (materials on site) | m | 1930
| (2) Fig 3 Mountable kerb | m | 100
23.02 | (a) Trimming of Exavations for lined opened drains
| (1) in soft materials | m³ | 3000
| (2) in hard materials | m³ | 45
23.02 | ( a) Concrete lining for open drains
| (1) 1.5 m Concrete V-drain 100mm thick Using 30/19 concrete | m | 875
| (2) Concrete drift cmplete Using class 30/19 concrete | No | 2
23.03 | Concrete V-drain outlets (Downchute) Using 25/19 concrete as per typical
| drawing | No. | 19
23.04 | Concrete causeways using 25/19 concrete
| as per typical drawing | No. | 4
23.05 | (a) Reinforcement steel for Concrete
V-drains, Downchutes and Causeways
| (1) REF 100 Reinforcement MESH 1kg/m² | kg | 10000
23.16 | Concrete edge beam 250 mm x 150 mm | m | 50
Total Carried Forward To Summary
SECTION 3100
ITEM | DESCRIPTION | UNIT | QTY | RATE | AMOUNT
R
3100 | BORROW MATERIALS
B31.01 | Excess overburden
| (a) Depth up to and including 0.5m | m³ | 9009
| (b) Exceeding 1,5m and up to 3,0m | m³ | 4000
31.03 | Finishing-off borrow areas in:
| (a) Hard material | ha | 1.2
| (b) Intermediate material | ha | 4
| (c) Soft material | ha | 4
| (d) Allow provision for Rehabilitation of the borrow pit | Prov Sum | 1 | 150000 | 150000
| (e) Handling cost and profit in respect of sub-item 31.03 (d) | % | 150000
Total Carried Forward To Summary
SECTION 3300
ITEM | DESCRIPTION | UNIT | QTY | RATE | AMOUNT
R
33 | MASS EARTHWORKS
33.01 | Cut and borrow to fill, including free-haul
up to 0.5km
(a) Gravel material in compacted layer
thickness of 200 mm and less:
(1) Compacted to 90% of modified
| AASHTO density | m³ | 17119
33.04 | Cut to spoil, including free-haul up to 0,5
km. Material obtained from:
| (a) Soft excavation | m³ | 9970
| (b) Intermediate excavation | m³ | 5000
| (c ) Hard Excavation | m³ | 600
| (d ) Boulders | m³ | 150
33.09 | Material bladed to windrow | m³ | 900
33.1 | In-situ Roadbed preparation and the
compaction of material
(b) Compaction to 93% of modified
| AASHTO density | m³ | 2981
33.13 | Finishing-off cut and fill slopes, medians and interchange areas
| (a) Cut slopes | m² | 2441
| (b) Fill slopes | m² | 15441
33/16.01 | Overhaul on material hauled in excess
of a freehaul distance of 0.5km, for haul
| up to or through 1.0km (restricted) | m³ | 6300
33/16.02 | Overhaul on material hauled in excess
| of 1.0km (ordinary overhaul) | m³-km | 6630
33/32.06 | Stockpiling of material | m³ | 1000
Total Carried Forward To Summary
SECTION 3400
ITEM | DESCRIPTION | UNIT | QTY | RATE | AMOUNT
R
3400 | PAVEMENT LAYERS OF GRAVEL MATERIAL
34.01 | Pavement layers constructed from gravel taken from cut or borrow,
including free-haul up to 5,0 km:
(a) Gravel selected layer compacted to:
| (i) 93% of Modified AASHTO density for a compacted layer thickness 150mm | m³ | 4989
(b) Gravel Upper selected Subgrade layer compacted to: (RAL Road)
| (i) 93% of Modified AASHTO density for a compacted layer thickness 150mm | m³ | 554
(c) Gravel Lower selected Subgrade layer compacted to: (RAL Road)
| (i) 90% of Modified AASHTO density for a compacted layer thickness 150mm | m³ | 581
(d) Gravel subbase 2% chemically stabilisedand compacted to:
(i) 95% of modified AASHTO density for a compacted layer
| thickness of 150mm | m³ | 4947
(e) Gravel base 3% chemically stabilisedand compacted to:
(i) 97% of modified AASHTO density for a compacted layer
| thickness of 150mm. | m³ | 4992
(f) Gravel base G1 compacted to: (Both Road)
(i) 97% of modified AASHTO density for a compacted layer
| thickness of 150mm. | m³ | 590
(g) Gravel shoulders compacted to:
(i) 95% of modified AASHTO density for a compacted
| layer thickness of 150mm | m³ | 4948
(h) Rip & Re-Compact Roadbed compacted to 90% of modified AASHTO density
| for a compacted layer thickness of 150mm on RAL Road | m³ | 581
34.04 | In situ reconstruction of existing
pavement layers as:
(b) Gravel selected layer compacted to
90% of modified AASHTO density, using:
| (i) Non-cemented material (150mmlayer thickness) | m³ | 4876
34/16.02 | Overhaul on material hauled in excess
| of 1.0 km (ordinary overhaul) | m³-km | 16351
Total Carried Forward
SECTION 3500
ITEM | DESCRIPTION | UNIT | QTY | RATE | AMOUNT
R
3500 | STABILISATION
35.01 | Chemical stabilization of 150mm thick layer, extra over unstabilised
compacted layers:
| (a) Gravel Base, 150mm Thick | m³ | 5402
| (b) Gravel Sub-Base, 150mm Thick | m³ | 4947
35.02 | Chemical stabilizing agent:
| (a) Ordinary portland cement | tons | 596
35.04 | Provision and aplication of water for curing | kl | 1500
35.13 | Extra over items 35.01 for trial sections | m³ | 500
Total Carried Forward To Summary
SECTION 4100
ITEM | DESCRIPTION | UNIT | QTY | RATE | AMOUNT
R
4100 | PRIME COAT
41.01 | Prime coat:
| (a) RTH 3/12 or RTL3/12p tar prime (0,9l/m²) | litre |  |  | Rate Only
| (c) MC-30 cutback bitumen (0,9l/m²) | litre | 5120
41.02 | Aggregate for blinding | m² | 0
41.03 | Extra over item 41.01 for applying the
prime coat in areas accessible only to
| hand held equipment | litre | 1500
Total Carried Forward To Summary
SECTION 4200
ITEM | DESCRIPTION | UNIT | QTY | RATE | AMOUNT
R
4200 | ASPHALT BASE AND SURFACING (RAL Junc.)
42.02 | Construction of an asphalt surfacing
seal using:
(a) 50mm Continuously medium graded asphalt
| compacted to a thickness of 50mm | m² | 4760
42.12 | Extra over item 42.02 for placing small
| quantities of asphalt of less than 10 tons | m² | 300
Total Carried Forward To Summary
SECTION 5100
ITEM | DESCRIPTION | UNIT | QTY | RATE | AMOUNT
R
5100 | PITCHING, STONEWORK AND
PROTECTION AGAINST EROSION
51.01 | Stone pitching:
| (b) Grouted stone pitching | m² | 500
Total Carried Forward To Summary
SECTION 5200
ITEM | DESCRIPTION | UNIT | QTY | RATE | AMOUNT
R
5200 | GABIONS
52.01 | Foundation trench excavation and backfilling:
| (a) In solid rock (material which requires | m³ | 150
blasting)
| (b) in all other classes of material | m³ | 300
52.02 | Surface preparation for bedding the gabions & Reno Matresses | m² | 1500
52.03 | Gabions
(a) Galvanized gabion boxes, mesh
size 80mmx100m, wire dia. 2,7mm,
diaphragm 1,0m
| (i) 2m x 1m x 1m | m³ | 800
52.04 | Filter fabric
| (b) Grade U24 or approved equivalent | m² | 2000
52.05 | Reno Matresses (completer with the galvernised mesh and packed with stome) | m² | 800
Total Carried Forward To Summary
SECTION 5400
ITEM | DESCRIPTION | UNIT | QTY | RATE | AMOUNT
R
5400 | GUARDRAILS
LI54.01 | Guardrails on timber posts
| (a) Galvanised | m | 300
54.04LI | End treatments
| (a) End wings | No | 6
54.06LI | Reflective plates | No | 25
B54.12 | Extra over item 54.01 for drilling and blasting
| holes for guardrail posts | No | 50
Total Carried Forward To Summary
SECTION 5600
ITEM | DESCRIPTION | UNIT | QTY | RATE | AMOUNT
R
5600 | ROAD SIGNS
56.01 | Road sign boards sign faces with painted or coloured background. Symbols,
lettering and borders in engineering-grade retro-reflective material, where
the sign board is constructed from:
(a) Sheet steel (chromadek 1,6 mm thick)
| (2) Area exceeding 2 m² up to 10 m² | m² | 500
(b) Sheet steel (chromadek 1,6 mm thick)
(1) Octagonal
| (b) 610 mm | No | 40
(2) Triagular
| (a) 914 mm | No | 50
(3) Round
| (a) 610 mm | No | 35
56.02 | Extra over item 56.01 for using
(a) Background of retro-reflective material of -
| (1) Engineering grade | m | 430
(b) Lettering, symbols and borders or retro-reflective material of
| (1) High intensity grade | m | 430
56.03 | Road sign supports: (0verhead road sign structures excluded)
| (a) Timber (140mm diameter) | m | 160
| (b) Steel tubing (40mmx40mm) | m | 60
56.05 | Excavatin and backfilling for road sign
| supports (not applicable to kilometer posts) | m³ | 15
56.06 | Extra over item 56.05 for cement treated
| soil backfill | m³ | 15
56.07 | Hazard Plates:
| (a) 200mm x 800mm | no | 50
Total Carried Forward To Summary
SECTION 5700
ITEM | DESCRIPTION | UNIT | QTY | RATE | AMOUNT
R
5700 | ROAD MARKINGS
57.02 | Retro-reflective road marking paint:
(a) White lines (broken or unbroken)
| (1) 100 mm wide | m | 6700
| (2) 300 mm wide | m | 150
| (b) Yellow lines 150mm (broken or unbroken) | m | 150
| (c) Red lines (broken or unbroken) | m | 0
| (d) White lettering and symbols (Painted Stop Signs) | No | 30
| (e) Yellow lettering and symbols (Bus Stops) | No | 20
B57.06 | Setting out and premarking the lines
(Excluding traffic-island markings,
| lettering and symbols) | m | 6700
57.07 | Re-establishing the painting unit at the
| end of the maintenance period | Lump Sum | 1
SECTION 5900
ITEM | DESCRIPTION | UNIT | QTY | RATE | AMOUNT
R
5900 | FINISHING THE ROAD AND ROAD
RESERVE AND TREATING OLD
ROADS
LI 59.01 | Finishing the road and road reserve:
| (b) Single carriageway road | km | 5.2
Total Carried Forward To Summary
SECTION 7300
ITEM | DESCRIPTION | UNIT | QTY | RATE | AMOUNT
R
73 | CONCRETE BLOCK PAVING
LI 73,01 | Concrete block paving (interlocking blocks) Complete with 20mm sifted
river sand and weed killing chemical sprayed on the total area before paving
Covering the parking area and side walks
| (a) Interlocking grey, 80mm | m² | 26280
| (a) Speed Humps with 80mm Interlocking grey | No | 9
Total Carried Forward To Summary
SECTION 8100
ITEM | DESCRIPTION | UNIT | QTY | RATE | AMOUNT
R
81 | TESTING MATERIALS AND
WORKMANSHIP
B81.04 | Testing of materials
| (a) Testing as required by the engineer | Prov. Sum | 1 | 250000 | 250000
| (b) Handling cost and profit | % | 250000
Total Carried Forward To Summary
Note on E61: ic: R 7 000.00 x 12 Months
Note on E62: ic: R 7 000.00 x 12 Months
Note on E63: ic: R 7 000.00 x 12 Months
Note on E68: ic: 1 Name Boards x R15000/ Name Board

## SUMMARY BOQ
SUMMARY OF BILL OF QUANTITIES
SECTION |  | DESCRIPTION | AMOUNT
1200 |  | GENERAL REQUIREMENTS AND PROVISIONS
1300 |  | CONTRACTOR'S ESTABLISHMENT
1400 |  | HOUSING, OFFICES AND LABORATORIES FOR THE
ENGINEER'S SITE PERSONNEL
1500 |  | ACCOMMODATION OF TRAFFIC
1700 |  | CLEARING AND GRUBBING
2100 |  | DRAINS
2200 |  | PREFABRICATED CULVERTS
2300 |  | CONCRETE KERBING AND CHANNELLING
3100 |  | BORROW MATERIALS
3300 |  | MASS EARTHWORKS
3400 |  | PAVEMENT LAYERS OF GRAVEL MATERIAL
3500 |  | STABILISATION
4100 |  | PRIME COAT
4200 |  | ASPHALT BASE AND SURFACING
5100 |  | PITCHING AND STONEWORK
5200 |  | GABIONS
5400 |  | GUARDRAILS
5600 |  | ROAD SIGNS
5700 |  | ROAD MARKINGS
5900 |  | FINISHING THE ROAD AND ROAD SERVE AND
TREATING OLD ROADS
7300 |  | CONCRETE BLOCK PAVING FOR ROADS
8100 |  | TESTING MATERIALS AND WORKMANSHIP
TOTAL SCHEDULE : (SUBTOTAL - A)
Seven Million One Hundred Ninety-three Thousands, Eight Hundred and thirty-Six Rands one six Cents
Contingencies (Subtotal "A" x 10%)
CPA (Subtotal "A" x 5%)
SUBTOTAL B
Plus: VAT (Subtotal "B" x 15.5%)
TENDER SUMS CARRIED FORWARD TO FORM OF OFFER AND ACCEPTANCE
250
65
200
2.8
780
39
120
|  | 400 | 150 | 60000
|  | 4 | 150 | 600
72
144
290
300
30