## 1200
SCHEDULE |  |  |  |  | SECTION 1200
ITEM NO | DESCRIPTION | UNIT | QUANTITY | RATE | AMOUNT
1200 | GENERAL REQUIREMENTS AND PROVISIONS
B12.01 | Protection, removal, realignment and replacement of services:
(a) Relocation and/or protection of existing services
| (i) Telkom services | Prov Sum
| (ii) Water services | Prov Sum |  |  | 500000
| (iii) Eskom services | Prov Sum |  |  | 250000
| (iv) Other services (Fences, Perimeter Walls, etc) | Prov Sum |  |  | 200000
| (b) Handling cost and profit in respect of subitem B12.01(a), B12.01(b),B12.01(c) and B12.01(d) | % | 950000
B12.02 | Combined Engineer’s/Contractor’s site laboratory
| (a) Combined Laboratory | Prov Sum | 1 |  | Rate Only
| (b) Financial contribution by the Contractor in respect of the establishment and operation of a combined Engineer’s/Contractor’s site laboratory (negative amount) | Month | 18 |  | Rate Only
B12.03 | Contract information board | No | 2
B12.04 | Additional survey as required by the Engineer
| (i) Additional survey as required by the Engineer | PC Sum | 1 | 50000 | 50000
| (ii) Handling cost and profit in respect of subitem B12.04(a)(i) | % | 50000
TOTAL CARRIED TO SUMMARY

## 1300
SCHEDULE |  |  |  |  | SECTION 1300
ITEM NO | DESCRIPTION | UNIT | QUANTITY | RATE | AMOUNT
1300 | CONTRACTOR'S ESTABLISHMENT ON SITE AND GENERAL OBLIGATIONS
B13.01 | The Contractor's general obligations
| (a) Fixed obligations | Lump Sum | 1
| (b) Value-related obligations | Lump Sum | 1
(c) Time related obligations
| (i) Construction Period | month | 12
TOTAL CARRIED TO SUMMARY

## 1400
SCHEDULE |  |  |  |  | SECTION 1400
ITEM NO | DESCRIPTION | UNIT | QUANTITY | RATE | AMOUNT
1400 | HOUSING, OFFICES AND LABORATORIESFOR THE ENGINEER's SITE PERSONNEL
14.01 | Office and laboratory accommodation:
| (a) Offices (interior floor space only) | m² | 200
| (b) Laboratory (interior floor space only) | m² | 50
| (c) Open concrete working floor, 150mm thick | m² | 50
| (d) Roofs over open concrete working floors | m² | 50
| (e) Ablution units | No | 8
| (f) Stores | m² | 16
14.02 | Office and laboratory furniture
| (a) Chairs | No. | 20
| (b) Draughtsman chairs | No. | 1
| (c) High chairs for laboratory | No. | 5
| (d) Desks complete with drawers and locks | No. | 4
| (e) Drawing tables | No. | 1
| (f) Conference tables | No. | 1
14.03 | (a) Items measured by number:
| (i) 220/250 volt power points | No. | 10
| (iii) Double 80 watt fluorescent light fittings complete with ballast and tube | No. | 4
| (iv) Double 55 watt fluorescent light fittings complete with ballast and tube | No. | 4
| (v) Single incandescent-light fittings complete with 100 watt globes | No. | 4
14.03 | (vi) Wash hand basins complete with taps and drains | No. | 4
| (vii) Laboratory basins complete with swan-neck taps and drains | No. | 2
| (Viii) Extractor fans installed complete with own power connection | No. | 1
| (ix) Fume cupboards complete according to the drawings | No. | 3
| (x) Fire extinguishers, 9.0kg, all purpose dry powder type, complete, mounted on wall with brackets | No. | 4
TOTAL CARRIED FORWARD
Brought forward:
| (xi) Air conditioning units with 2,2 kW minimum capacity, mounted and with own power connection | No. | 4
| (xii) Heater, space heating type, minimum capacity 1.5kW | No. | 2
| (xiii) Curing chamber for UCS specimans, complete with water connection, including the provision of brick partitions, plaster, paint and shelving, all complete according to drawings | No. | 1
| (xiv) General-purpose steel cupboards with shelves | No. | 3
| (xv) Steel filing cabinets with drawers | No. | 2
| (xvi) Refrigerators | No. | 2
| (xvii) Bookcases | No. | 2
| (xviii) Voltage stabilizers | No. | 3
B14.03 | (b) (ix) Prime-cost items and items paid for in a lump sum
| (i) Provision of cellular telephones | PC Sum | 2 | 15000 | 30000
| (ii) Provision of internet connectivity | PC Sum | 1 | 12000 | 12000
| (iii) Provisional sum for the costs of cellular calls and other related charges | PC Sum | 1 | 30000 | 30000
| (iv) Handling cost and profit in respect of sub-itemB14.03(b)(ix) | % | 72000
| (viii) The provision of Gas installations, including gasstorage cylinders, tubing, regulators, gas burners and shut-off cocks | Lump sum | 1
| (xiv) Provision of a specified laptops, printers, modems including a digital camera | PC Sum | 1 | 40000 | 40000
| (xv) Handling costs and profit in respect of subitem B14.03(b) (xiv) above | % | 40000
(c) Items measured by area:
| (i) Shelving as specified complete with brackets | m² | 40
| (ii) Work-benches complete with concrete slab top, minimum thickness 75mm | m² | 10
| (iii) Work-benches complete with wooden top, minimum thickness 25mm | m² | 5
| (iv) Constant-temprature baths of concrete and/or plastered brick | m² | 5
| (v) Foundations for laboratory equipment | m² | 15
| (vi) Roller blinds, opaque type | m² | 50
| (vii) Venetian blinds | m² | 50
| (viii) Notice boards as specified | m² | 24
14.04 | Car ports:
| Car ports as specified, at offices and laboratory buildings | No. | 4
TOTAL CARRIED FORWARD
Brought forward:
14.05 | Housing for labourers
| (a) Housing as spec ified, including beds, mattresses, bedside chest, chairs, tables, lockers, electricity, plug points, electrical lightfittings and burglar proofing | Number of persons | 12
| (b) Ablution unit, as specified, including latrines, wash basins, showers and taps | No. | 1
| (c) Cooking unit, complete with stove, basin, concrete working table, shelving, sink and fuel (where applicable) | No. | 1
| (d) Latrine unit as specified | No. | 1
14.07 | Rented, hotel and other accommodation:
| (a) Provisional sum for providing rented housing, hotel ot other accommodation as described in subclause 1403(c)(ii) | Prov. Sum | 1 | 216000 | 216000
| (b) Handling costs and profit in respect of subitem 14.07(a) | % | 216000
14.08 | Services: The provision of water, electricity, low pressure gas, sewerage, septic tanks, sewage and rubbish removal, cleaning services, maintenance and repairs, all as specified in clause 1404, including the construction and maintenance of the access roads, foothpaths etc.
(a) Services at offices and laboratories:
| (i) Fixed costs | Lump Sum | 1
| (ii) Running costs | month | 18
(b) Services for prefabricated houses:
| (i) Fixed costs | Lump Sum | 1
| (ii) Running costs | month | 18
| (c) Services for rented houses | month | 18
(d) Services for labourers accommodation on the site
| (i) Fixed costs | Lump Sum | 1
| (ii) Running costs | month | 18
14.10 | Provision of photostat facilities | month | 18
TOTAL CARRIED TO SUMMARY

## 1500
SCHEDULE |  |  |  |  | SECTION 1500
ITEM NO | DESCRIPTION | UNIT | QUANTITY | RATE | AMOUNT
1500 | TRAFFIC ACCOMMODATION
B15.01 | Accommodating traffic and maintaining temporary deviations | km | 5
15.02 | Earthworks for temporary deviations
| (a) Shaping of temporary deviations | km | 5
| (b) Cut and borrow to fill | m3 | 1500
| (c) Cut to spoil | m3 | 150
15.03 | Temporary traffic control facilities:
| (a) Flagmen | man/day | 880
| (b) portable STOP and GO-RY signs | No. | 4
| (c) Temporary traffic-control signals as specified or as shown on the drawings | No.
| (d) Amber flicker lights | No. | 4
| (e) Road signs, R-and TR series | No. | 10
| (f) Road signs, TW-series | No. | 10
| (g) Road signs, STW-, DTG, TGS and TG series | m² | 10
(h) Delineators (DTG50J) 500mm
| (i) Single | No. | 60
| (ii) Double | No. | 20
| (i) Movable barricades/road signs combination | No. | 8
| (j) Traffic cones 500mm | No. | 60
| (k) Single guard rails attached to posts | m
| (l) Movable barriers (type indicated) | m
| (m) Two way communication devices | No. | 4
15.05 | Gravelling of temporary deviations | m3 | 750
15.06 | Watering of temporary deviations | Kl | 378
15.07 | Blading by broad grader of:
| (a) Temporary deviations | km-pass | 18
TOTAL CARRIED FORWARD
Brought forward:
15.08 | Repairs, alterations and/or additions to existing roads used as temporary deviations | Prov. Sum | 1
15.09 | Maintenance of the bituminous surfacing and pavement of temporary deviations with surfacing and existing roads with bituminous surfacing used as temporary deviations | Prov. Sum | 1
15.10 | Accommodation of traffic where the road is constructed in half widths | km
15.12 | Temporary culverts
| (a) Provision and laying of temporary prefabricated culverts complete (600 mm dia type 25D culvert SC Type with Ogee joints Class B bedding) | m | 10
| (b) Re-use of prefabricated culverts complete (600 mm dia type 25D culvert SC Type with Ogee joints Class B bedding) | m | 40
| (c) Eventual removal of prefabricated culverts | m | 10
TOTAL CARRIED TO SUMMARY

## 1700
SCHEDULE |  |  |  |  | SECTION 1700
ITEM NO | DESCRIPTION | UNIT | QUANTITY | RATE | AMOUNT
1700 | CLEARING AND GRUBBING
B17.01 | Clearing and grubbing
(a) Normal areas:
| (i) Within the road reserve | ha | 5
| (ii) In borrow pits | ha | 10
17.02 | Removal and grubbing of large trees and tree stumps:
| (a) Girth exceeding 1m up to and including 2m | No. | 2
17.03 | Re-clearing of surfaces (on the written instructions of the Engineer only) | ha | 1
17.04 | Clearing and grubbing at inlets and outlets of hydraulic structures | m2 | 100
17.05 | Cleaning out of hydraulic structures:
| (a) Pipes with internal diameter up to and including 750mm | m3 | 10
TOTAL CARRIED TO SUMMARY

## 2100
SCHEDULE |  |  |  |  | SECTION 2100
ITEM NO | DESCRIPTION | UNIT | QUANTITY | RATE | AMOUNT
2100 | DRAINS
21.01 | Excavation for open drains:
(a) Excavating soft material situated within the following depth ranges below the surface level:
| (i) 0 m up to 1,5 m | m3 | 6000
| (ii) Exceeding 1,5m and up to 3,0m | m3 | 300
| (b) Extra over subitem 21.01(a) for excavation in hard material, irrespective of depth | m3 | 600
21.02 | Clearing and shaping existing open drains | m3 | 3000
21/16.02 | Overhaul on material hauled in excess of a free-haul distance of 1,0 km (ordinary overhaul) | m³-km | 127000
TOTAL CARRIED TO SUMMARY

## 2200
SCHEDULE |  |  |  |  | SECTION 2200
ITEM NO | DESCRIPTION | UNIT | QUANTITY | RATE | AMOUNT
2200 | PREFABRICATED CULVERTS
22.01 | Excavation:
(a) Excavating soft material situated within the following depth ranges below the surface level:
| (i) 0 m up to 1,5 m | m3 | 2250
| (ii) Exceeding 1,5 m and up to 3,0 m | m3 | 1125
| (ii) Exceeding 3,0 m and up to 4,5 m | m3 | 56.25
| (b) Extra-over subitem 22.01(a) for excavation in hard material, irrespective of depth | m3 | 1012.5
B22.02 | Backfilling:
| (a) Using the excavated material | m3 | 3375
| (b) Using imported selected material | m3 | 168.75
22.03 | Concrete pipe culverts:
| (b) (i) Class 75D on class B bedding (450mm) | m | 240
| (b) (ii) Class 75D on class B bedding (600mm) | m | 485
| (b) (ii) Class 75D on class B bedding (750mm) | m | 15
22.05 | Portal and rectangular culverts:
| (a) Complete with prefabricated floor slabs (900mm x 900m) | m | 48
| (b) Complete with prefabricated floor slabs (900mm x 600m) | m | 16
22.07 | Cast in situ concrete and formwork:
| (a) In class A bedding, screeds and the encasing for pipes, including formwork: (30/19)) | m3 | 50
| (c) In inlet and outlet structures, skewed ends, catchpits, manholes, thrust and anchor blocks, excluding formwork but including class U2 surface finish: (30/19) | m3 | 30
(d) Formwork of concrete under subitem 22.07(c) above
| (i) Vertical formwork for F2 surface finish | m2 | 50
| (iii) Horizontal formwork for F2 surface finish | m2 | 20
TOTAL CARRIED FORWARD
Brought forward:
22.10 | Steel reinforcement:
| (a) Mild steel bars | ton | 12
| (b) High tensile steel bars | ton | 6
| (c) Welded steel fabric | kg | 2900
22.12 | Removing existing concrete:
| (a) Plain Concrete | m3 | 60
| (b) Reinforced concrete | m3 | 80
B22.17 | Manholes,catchpits, precast inlet and outlet structures complete:
(a) Manholes
| (i) Per detail SW-D-1 to 1.75m | No | 6
| (ii) Per detail SW-D-1 to more than 1.75m | No | 7
(b) Field Inlets
| (i) Per detail SW-D-2 to 1.75m | No | 7
| (ii) Per detail SW-D-2 to more than 1.75m | No | 6
(c ) Extra over or less than subitem 22.17(a) for variations in the depths of manholes from the standard depths of manholes from the standard depth designated for tendering purposes.
| (i) Per detail SW-D-1 to 1.75m | m | 4
| (ii) Per detail SW-D-1 to more than 1.75m | m | 3
(d) Extra over or less than subitem 22.17(b) for variations in the depths of manholes from the standard depths of field inlets from the standard depth designated for tendering purposes.
| (i) Per detail SW-D-2 to 1.75m | No | 3
| (ii) Per detail SW-D-2 to more than 1.75m | No | 2
22.25 | Overhaul on excavated material carted to spoil, backfill material (but excluding Portland cement in the case of soil cement), existing structures demolished and removed to spoil, and removing and relaying, and removing and stacking existing prefabricated culverts, for haul in excess of the free-haul distance of 1,0 km | m3-km | 50
22.27 | Reinstating trenches crossing roads:
| (a) Selected layers | m2 | 20
| (b) Subbase | m2 | 20
TOTAL CARRIED FORWARD
Brought forward:
22.27 | Reinstating trenches crossing roads:
| (a) Selected layers | m2 | 20
| (b) Subbase | m2 | 20
| (c) Base (including prime coat) | m2 | 20
| (d) Bituminous surfacing | m2 | 20
22.21 | Accessories:
| (d) Apron Slab - Type B per drawing SW-D-3 | No | 35
TOTAL CARRIED TO SUMMARY

## 2300
SCHEDULE |  |  |  |  | SECTION 2300
ITEM NO | DESCRIPTION | UNIT | QUANTITY | RATE | AMOUNT
2300 | CONCRETE KERBING, CONCRETE CHANNELLING, CHUTES AND DOWNPIPES, AND CONCRETE LININGS FOR OPEN DRAINS
23.01 | Concrete kerbing:
| (a) Figure 8c Mountable Kerb (Drawing No RD-D-01) | m | 2800
| (b) Figure 12 Edge Restraint (Drawing No RD-D-01) | m | 2200
B23.07 | Trimming of excavations for concrete-lined open drains:
| (a) In soft material | m2 | 3500
| (b) In hard material | m2 | 1050
23.08 | Concrete lining for open drains- (a) Cast in Situ concrete lining (class 230/19 concrete):
| (i) Cut side drains | m3 | 502
23.09 | (b) Class U2 surface finish to cast in situ concrete:
| (i) Side drains | m2 | 6200
23.09 | Formwork to cast in situ concrete lining for open drains (class F2 surface finish):
| (b) To sides with formwork on both the internal and external faces (each face measured) | m2 | 630
| (c) To ends of slabs | m2 | 90
TOTAL CARRIED TO SUMMARY

## 3100
SCHEDULE |  |  |  |  | SECTION 3100
ITEM NO | DESCRIPTION | UNIT | QUANTITY | RATE | AMOUNT
3100 | BORROW MATERIALS
31.01 | Excess overburden
| (a) Depth up to and including 0,5m | m3 | 5000
| (b) Depth exceeding 0,5m and up to 1,0m | m3 | 1000
| (c) Depth exceeding 1,0m | m3 | 1000
31.03 | Finishing-off borrow areas in:
| (a) Hard material | ha | 5
| (b) Intermediate material | ha | 5
| (c) Soft material | ha | 1
Compensation to landowners:
| (a) Prime cost sum for compensation to landowners/borrowpit mining rights | PC Sum | 1 | 250000 | 250000
| Handling cost and profit in respect of sub-item B31.04(a) above | % | 250000
TOTAL CARRIED TO SUMMARY

## 3300
SCHEDULE |  |  |  |  | SECTION 3300
ITEM NO | DESCRIPTION | UNIT | QUANTITY | RATE | AMOUNT
3300 | MASS EARTHWORKS
B33.01 | Cut and borrow to fill, including free-haul up to 1,0 km
(a) Material in compacted layer thickness of 200 mm and less:
| (i) Compacted to 90% of modified AASHTO density | m3 | 2800
| (i) Compacted to 90% of modified AASHTO density | m3 | 780
33.03 | (ii) Compacted to 93% of modified AASHTO density | m3 |  |  | Rate Only
| (iii) Eight roller passes compaction | m3 |  |  | Rate Only
Extra over item 33.01 for excavating and breaking down material in:
| (a) Intermediate excavation | m3 | 3000
| (b) Hard excavation | m3 | 1500
B33.04
| (c) Boulder excavation class A | m3 | 480
| (d) Boulder excavation class B | m3 | 48
Cut to spoil, including free-haul up to 1,0 km. Material obtained from:
| (a) Soft excavation | m3 | 3000
| (b) Intermediate excavation | m3 | 1500
| (c) Hard excavations | m3 | 750
33.12
| (d) Boulder excavation class A | m3 | 45
| (e) Boulder excavation class B | m3 | 30
In situ treatment of roadbed:
| (a) In situ treatment by ripping | m3 | 3840
Variations in the number of roller passes (applicable to subitems 33.01(a)(iii) and 33.01(b)(iii) and item 33.11)
| (a) Vibratory rollers | m²-pass |  |  | Rate only
| (b) Oscillatory rollers | m²-pass |  |  | Rate only
| (c) Grid rollers | m²-pass |  |  | Rate only
| (d) Tamping rollers | m²-pass |  |  | Rate only
| (e) Pneumatic-tyred roller | m²-pass |  |  | Rate only
TOTAL CARRIED TO SUMMARY

## 3400
SCHEDULE |  |  |  |  | SECTION 3400
ITEM NO | DESCRIPTION | UNIT | QUANTITY | RATE | AMOUNT
3400 | PAVEMENT LAYERS OF GRAVEL MATERIAL
B34.01 | Pavement layers constructed from gravel taken from cut or borrow including free-haul up to 1km:
(a) Gravel selected layer (unstabilized gravel) compacted to:
| (i) 97% of modified AASHTO density (150mm layer thickness) | m³ | 3200
(c) Gravel Base (unstabilized gravel) compacted to:
| (i) 95% of modified AASHTO density (125mm layer thickness) | m³ | 3840
34.02 | Extra over item 34.01 for excavation of material in:
| (a) Intermediate excavation | m³ | 1152
| (b) Hard excavation | m³ | 115.2
34/16.02 | Overhaul on material hauled in excess of a free-haul distance of 1,0 km (ordinary overhaul) | m³-km | 147000
TOTAL CARRIED TO SUMMARY

## 3500
SCHEDULE |  |  |  |  | SECTION 3500
ITEM NO | DESCRIPTION | UNIT | QUANTITY | RATE | AMOUNT
3500 | STABILIZATION
B35.01 | Chemical stabilization extra over unstabilized compacted layers
| (a) C4 Base (125 mm layer thickness) | m3 | 3840
B35.02 | Chemical stabilizing agent:
| (g) Other stabilizing agents (CEM II 32,5 N) | t | 398
B35.03 | Mechanical Modification (extra over untreated layer)
| (b) By Mixing a G5 or better material from commercial sources | m3 | 2300
TOTAL CARRIED TO SUMMARY

## 5100
SCHEDULE |  |  |  |  | SECTION 5100
ITEM NO | DESCRIPTION | UNIT | QUANTITY | RATE | AMOUNT
5100 | PITCHING, STONEWORK AND PROTECTION AGAINST EROSION
51.01 | Stone pitching:
| (b) Grouted stone pitching | m² | 1200
51.05 | Concrete edge beams
| (a) Class 30/19 -300mm x 200mm | m³ | 60
TOTAL CARRIEDTO SUMMARY

## 5200
SCHEDULE |  |  |  |  | SECTION 5200
ITEM NO | DESCRIPTION | UNIT | QUANTITY | RATE | AMOUNT
5200 | GABIONS
52.01 | Foundation trench excavation and backfilling
| (b) In all other classes of material | m³ | 78
52.02 | Surface preparation for bedding the gabions | m² | 100
52.03 | Gabions
(a) Galvanized gabion boxes
| (i) 1 m x 1 m x 1 m (2.7mm nominal wire mesh) | m³ | 25
| (ii) 2,0 m x 1 m x 1 m (2.7mm nominal wire mesh) | m³ | 10
| (iii) 1,5 m x 1 m x 1 m (2.7mm nominal wire mesh) | m³ | 15
(d) PVC-coated matresses
| (i) 6m x 2m x0.200m (2,7m nominal wire mesh. Diaphram spacing: 600mm | m³ | 15
52.04 | Filter fabric
| (i) A5 BIDIM or approved equivalent | m² | 220
TOTAL CARRIED TO SUMMARY

## 5600
SCHEDULE |  |  |  |  | SECTION 5600
ITEM NO | DESCRIPTION | UNIT | QUANTITY | RATE | AMOUNT
5600 | ROAD SIGNS
56.01 | Road sign boards with painted or coloured semi-matt background. Symbols, lettering and borders in semi-matt black or in Class 1 retro-reflective material, where the sign board is constructed from:
(c) Prepainted galvanized steel profiles (chromadek or approved equivalent):
| (i) Area not exceeding 2m² | m² | 50
56.02 | Extra over item B56.01 for using:
(a) Background of retro-reflective material of:
| (I) Class 1 | m² | 50
(b) Lettering, symbols, numbers, arrows, emblems and borders of retro-reflective material:
| (I) Class I | m² | 50
56.03 | Road sign supports (overhead roadsign structures excluded):
(a) Steel tubing (wall thickness 3mm)
| (i) 75mm diameter | t | 4
56.05 | Excavation and backfilling for road sign supports (not applicable to kilometre posts) | m³ | 5
56.06 | Extra over item 56.05 for cement treated soil backfill | m³ | 5
B56.10 | Danger Plates at culverts/structures
| (a) Type A at stormwater culverts (150mm x 600mm) | No | 70
TOTAL CARRIED TO SUMMARY

## 5700
SCHEDULE |  |  |  |  | SECTION 5700
ITEM NO | DESCRIPTION | UNIT | QUANTITY | RATE | AMOUNT
5700 | ROAD MARKINGS
57.01 | Road-marking paint
(a) White lines (broken or unbroken)
| (i) 100 mm wide | km | 2.2
| (d) White lettering and symbols | m2 | 30
57.06 | Setting out and pre-marking the lines (excluding traffic island markings, lettering and symbols) | km | 2.2
TOTAL CARRIED TO SUMMARY

## 5900
SCHEDULE |  |  |  |  | SECTION 5900
ITEM NO | DESCRIPTION | UNIT | QUANTITY | RATE | AMOUNT
5900 | FINISHING THE ROAD AND ROAD RESERVE AND TREATING THE OLD ROADS
59.01 | Finishing the road and road reserve:
| (b) Single carriageway | km | 2.2
B59.02 | Treatment of old roads and temporary deviations | km | 1
TOTAL CARRIED TO SUMMARY

## 7300
SCHEDULE |  |  |  |  | SECTION 7300
ITEM NO | DESCRIPTION | UNIT | QUANTITY | RATE | AMOUNT
7300 | CONCRETE BLOCK PAVING FOR ROADS
73.01 | Concrete block paving
| (a) Interlocking grey, 80mm | m2 | 15900
TOTAL CARRIEDTO SUMMARY

## 8100
SCHEDULE |  |  |  |  | SECTION 8100
ITEM NO | DESCRIPTION | UNIT | QUANTITY | RATE | AMOUNT
8100 | TESTING MATERIALS AND WORKMANSHIP
81.02 | Other special tests requested by the Engineer | Prov Sum | 1 | 150000 | 150000
TOTAL CARRIED TO SUMMARY |  |  |  |  | 150000

## Schedule B
SCHEDULE B
ITEM NO | DESCRIPTION | UNIT | QUANTITY | RATE | AMOUNT
B | TEMPORARY WORKFORCE
B12.01 | Project Liaison
| (a) Project liaison Officer(s) | PC Sum | 1 | 108000 | 108000
| (b) Contractor’s charge to allow for handling costs and profit in respect of subitems B12.01 (a) | % | 108000
TOTAL SCHEDULE B CARRIED TO SUMMARY

## Schedule C
SCHEDULE C
ITEM NO | DESCRIPTION | UNIT | QUANTITY | RATE | AMOUNT
C | STRUCTURED TRAINING
C 07.01 | Training:
| (a) Technical skills | Prov Sum | 1 | 25000 | 25000
| (b) Generic and Management skills | Prov Sum | 1 | 25000 | 25000
| (c) Training venue | L Sum | 1
| (d) Remuneration of workers undergoing technical skills training | Prov Sum | 1 | 50000 | 50000
(e) Contractor's handling costs, profit and all other charges in respect of Sub items C 07.01(a) and (b):
| (i) Technical skills | % | 25000
| (ii) Generic and Management skills | % | 25000
| (III) Remuneration of workers undergoing technical skills training | % | 50000
TOTAL SCHEDULE C CARRIED TO SUMMARY

## Schedule D
SCHEDULE D
ITEM NO | DESCRIPTION | UNIT | QUANTITY | RATE | AMOUNT
D | HEALTH AND SAFETY
D23.01 | Contractor’s initial obligations in respect of the Occupational Health and Safety Act and Construction Regulations | L Sum | 1
D23.02 | Contractor’s time related obligations in respect of the Occupational Health and Safety Act and Construction Regulations | Month | 18
D23.03 | Submission of the Health and Safety File | L Sum | 1
TOTAL SCHEDULE D CARRIED TO SUMMARY

## Schedule E
SCHEDULE E
ITEM NO | DESCRIPTION | UNIT | QUANTITY | RATE | AMOUNT
E | ENVIRONMENTAL MANAGEMENT PLAN
E11.01 | Penalty for unnecessary removal or damage to trees for the following diameter sizes:
| (a) 2600mm girth or less | No | - |  | Rate Only
| (b) Greater than 2600mm but less than 6180mm girth | No | - |  | Rate Only
| (c) Greater than 6180mm girth | No | - |  | Rate Only
E11.02 | Penalty for serious violations:
| (a) Hazardous chemical/oil spill and/or dumping in non-approved sites | No | - |  | Rate Only
| (b) General damage to sensitive environments | No | - |  | Rate Only
| (c) Damage to cultural and historical sites | No | - |  | Rate Only
| (d) Pollution of water sources | No | - |  | Rate Only
| (e) Unauthorised blasting activities | No | - |  | Rate Only
| (f) Uncontrolled/unmanaged erosion per incident, depending on environment impacts, plus rehabilitation at contractor’s cost) | No | - |  | Rate Only
E11.03 | Penalty for less serious violations:
| (a) Littering on site | No | - |  | Rate Only
| (b) Lighting of illegal fires on site | No | - |  | Rate Only
| (c) Persistent or un-repaired fuel and oil leaks | No | - |  | Rate Only
| (d) Excess dust or excess noise emanating from site | No | - |  | Rate Only
| (e) Dumping of milled material in side drains or on grassed areas | No | - |  | Rate Only
| (f) Possession or use of intoxicating substances on site | No | - |  | Rate Only
| (g) Any vehicles being driven in excess of designated speed limits | No | - |  | Rate Only
| (h) Removal and/or damage to flora or cultural or heritage objects on site, and/or killing of wildlife | No | - |  | Rate Only
| (i) Illegal hunting | No | - |  | Rate Only
SCHEDULE D CARRIED FORWARD
Item | Description | Unit | Quantity | Rate | Amount
E | Brought forward
| (j) Urination and defecation anywhere except in designated areas | No | - | -500 | Rate Only
E11.04 | Contractor’s time related obligations in respect of Environmental management plans and specifications | Month | 18
TOTAL SCHEDULE E CARRIED TO SUMMARY

## SUMMARY
SUMMARY
SCHEDULE A: ROAD CONSTRUCTION |  | TENDER
1200 | GENERAL REQUIREMENTS AND PROVISIONS | R
1300 | CONTRACTOR'S ESTABLISHMENT ON SITE AND GENERAL OBLIGATIONS | R
1400 | HOUSING, OFFICES AND LABORATORIESFOR THE ENGINEER's SITE PERSONNEL | R
1500 | TRAFFIC ACCOMMODATION | R
1700 | CLEARING AND GRUBBING | R
2100 | DRAINS | R
2200 | PREFABRICATED CULVERTS | R
2300 | CONCRETE KERBING, CONCRETE CHANNELLING, CHUTES AND DOWNPIPES, AND CONCRETE LININGS FOR OPEN DRAINS | R
3100 | BORROW MATERIALS | R
3300 | MASS EARTHWORKS | R
3400 | PAVEMENT LAYERS OF GRAVEL MATERIAL | R
3500 | STABILIZATION | R
5100 | PITCHING, STONEWORK AND PROTECTION AGAINST EROSION | R
5200 | GABIONS | R
5600 | ROAD SIGNS | R
5700 | ROAD MARKINGS | R
5900 | FINISHING THE ROAD AND ROAD RESERVE AND TREATING THE OLD ROADS | R
7300 | CONCRETE BLOCK PAVING FOR ROADS | R
8100 | TESTING MATERIALS AND WORKMANSHIP | R
SCHEDULE A: | ROAD CONSTRUCTION (SUB-TOTAL) | R
SCHEDULE B: | TEMPORARY WORKFORCE | R
SCHEDULE C: | STRUCTURED TRAINING | R
SCHEDULE D: | HEALTH AND SAFETY | R
SCHEDULE E: | ENVIRONMENTAL MANAGEMENT | R
SUB TOTAL 1 (EXCLUDING VAT) |  | R
ADD: 10% CONTINGENCIES |  | R
SUB TOTAL 2 (EXCLUDING VAT) |  | R
ADD: 2,5% CPA |  | R
SUB TOTAL 3 (EXCLUDING VAT) |  | R
ADD: 15% VAT |  | R
TENDER SUM (INCLUDING VAT) |  | R